## Sheet1
Offset |  | 0 | 1 | 2 | 3 | 4 | 5 | 6 | 7
CAN ID (HEX) | CAN ID (DEC) | Byte 1 | Byte 2 | Byte 3 | Byte 4 | Byte 5 | Byte 6 | Byte 7 | Byte 8 | tested on 2016 ND1 (EU spec)
0x202 | 514 | 0 Byte 1: RPM equation: x/4; 2 Byte 3: Speed equation: x/100 unit: kp/h; 4 Byte 5: Throttle equation: ??? Unit: %
0x165 | 357 | 0 Byte 1: Cruise Control (dec)46 = active (dec)40 = inactive; 4 Byte 5: Speed Limit (dec)144 = active (dec)0 = inactive
0x078 | 120 | 5 Byte 6: Brake pressure equation: signed(x)*(100/65536)+40 unit: ???
0x086 | 134 | 0 Byte 1: Steering angle equation: (16000 - x * 0.1) unit: ???
0x420 | 1056 | 0 Byte 1: Coolant temperature - exact bytes unknown right now
0x050 | 80 | 0 Byte 1: Ignition state 0 = off 2 = on (?)
0x09a | 154 | 0 Byte 1: Headlight state (dec) 0 = off (dec) 16 = drl (dec) 32 = parking (dec) 48 = low beam (dec) 192 = high beam
0x09d |  | 0 Byte 1: CC + / - Button (dec)8= + button (dec)32 = - button (? to check)
Note on D4: tc={26FD7A06-4F30-C54A-9636-7F1D2E9252A9}: [Threaded comment] Your version of Excel allows you to read this threaded comment; however, any edits to it will get removed if the file is opened in a newer version of Excel. Learn more: https://go.microsoft.com/fwlink/?linkid=870924 Comment: might be switched around inactive and limit have the same id
Note on I5: tc={7D54B0C3-FEA4-1043-B3A2-A7DC84D0F820}: [Threaded comment] Your version of Excel allows you to read this threaded comment; however, any edits to it will get removed if the file is opened in a newer version of Excel. Learn more: https://go.microsoft.com/fwlink/?linkid=870924 Comment: Negative values = ABS intervention Not tested
Note on D6: tc={DF90D0B3-3ECC-6644-8679-2DE0381FF463}: [Threaded comment] Your version of Excel allows you to read this threaded comment; however, any edits to it will get removed if the file is opened in a newer version of Excel. Learn more: https://go.microsoft.com/fwlink/?linkid=870924 Comment: Positive value = right turn